## English
Point to check if the "Home" app (Homekit) displays an "unresponsive" state
CAUTION : | You will here some typical issue, and the way to solve them, but with no detailled procedure. We assume that HomeKit users are most of the time "power users", and we suppose that they will be able to understand what happens, and to solve the issue by themselves by using the correct menus.
Point to check | Installation | Application | Action to perform.
smartphone connection | Without Apple hub (Homepod or Apple TV) | / | Check that the iPhone or iPad is connected to the same wifi network as the control socket.
smartphone connection | With Apple hub (Homepod or Apple TV) | iPhone / iPad. | Disable wifi, then re-enable it. Or Connect the iPhone or iPad to another wifi network, then connect it again to the same wifi network as the control socket.
Home Setup | With or without Apple hub. | Home+control | look for name or part conflicts, and correct them. (manage my house/rooms/product => an orange banner is displayed at the top of the page if a conflict exists, click on it and follow the instructions.
Home Setup | With Apple hub. | Home (homekit) | In the "Home" app (homekit), check that the control socket is in the same room as the Appl hub.
Home Setup | With or without Apple hub. | Home (homekit) | Check that no product is placed in "default room". If so, search for the correct room in "home+control", and correct manually in "Home".
Home Setup | With or without Apple hub. | Home+control Home (homekit) | Compare houses in both apps and manually check that all product names are the same and are placed in the same room. If a product exists in one app but not in the other (Typically a wireless control in Homekit not visible in Home + Control) => reset the wireless control via its reset button.
Reset | With or without Apple hub. | Home (homekit) | In the "home settings/concentrators and bridges" menu, locate and override the "Legrand control takeover" bridge. NB: if no other bridge is associated with the house, select delete the house".
Reset | With or without Apple hub. | Home+control | "Manage my home/part of the control socket/control socket" menu: if the "configure homekit" menu is not visible, perform a reset on the control socket: press and hold the reset button and monitor the led around 10s, and as soon as the LED flashes orange, release the button. NB: this reset can also be done if the association with an iPhone fails several times, even if the line "configure homekit" is visible.

## Français
Point à verifier si l'app "Maison" (Homekit) affiche un état "sans reponse"
CAUTION : | Vous trouverez ici quelques problèmes typiques, et la manière de les résoudre, mais sans procédure détaillée. Nous supposons que les utilisateurs de HomeKit sont la plupart du temps des "utilisateurs expérimentés", et nous supposons qu'ils seront capables de comprendre ce qui se passe et de résoudre le problème par eux-mêmes en utilisant les bons menus.
Point a verifier | Installation | Application | Action a réaliser.
connexion du smartphone | Sans concentrateur Apple (Homepod ou Apple TV) | / | Verifier que l'iPhone ou l'iPad sont connecté au même reseau wifi que la prise control.
connexion du smartphone | Avec concentrateur Apple (Homepod ou Apple TV) | iPhone / iPad. | Desactiver le wifi, puis le réactiver. Ou Connecter l'iPhone ou l'iPad à un autre reseau wifi, puis le connecter a nouveau sur le même reseau wifi que la prise control.
Configuration de la maison | Avec ou sans concentrateur. | Home+control | rechercher des conflits de noms ou de piéces, et les corriger. (gerer ma maison/pieces/produit => un bandeau orange est affiché en haut de page si un conflit existe, cliquer dessus et suivre les instructions.
Configuration de la maison | Avec concentrateur. | Maison (homekit) | Dans l'app "Maison" (homekit), verifier que la prise control est dans la même piéce que le concentrateur.
Configuration de la maison | Avec ou sans concentrateur. | Maison (homekit) | Verifier qu'aucun produit n'est placé dans "piece par defaut" . Si c'est le cas, rechercher la piece correcte dans home+control, et corriger manuellement dans "Maison".
Configuration de la maison | Avec ou sans concentrateur. | Home+control Maison (homekit) | Comparer les maisons dans les deux application et vérifier manuellement que tous les noms de produits sont identiques et sont placés dans la même piece. Si un produit existe dans un app mais pas dans l'autre (Typiquement une commande sans fil dans Homekit non visible dans Home + Control) => faire un reset de la commande sans fil via son bouton reset.
Reset | Avec ou sans concentrateur. | Maison (homekit) | Dans le menu "reglages du domicile/ concentrateurs et ponts", reperer et surprimer le pont "prise control Legrand". NB : si aucun autre pont n'est associé à la maison, selectionner supprimer le domicile".
Reset | Avec ou sans concentrateur. | Home+control | Menu "gerer ma maison/piece de la prise control/prise control" : si le menu "configurer homekit" n'est pas visible, faire un reset sur la prise control : appuyer et mainternir le bouton reset et surveiller la led vers 10s, et des que la led fait un flash orange, relacher le bouton. NB : ce reset peut également être fait si l'association avec un iPhone echoue à plusieurs reprises, même si la ligne "configurer homekit" est visible.